## ALD1D5FM00A3A00
Template Category | Electrical Energy Meter
Template Version | c
Category Description | Device for measuring quantity of energy use
Classification System
Classification | Single phase energy meter with M-Bus
Suitability for Use | Consultation - draft use only
Template Custodian | CIBSE
Information Category | Parameter Name | Value | Units | Notes
Manufacturer Data
Specifications | Manufacturer | Saia-Burgess Controls AG | Text
Specifications | Manufacturer Website | http://www.saia-pcd.com | URL
Specifications | Product Range | Energy meters | Text
Specifications | Product Model Number | ALD1D5FM00A3A00 | Text | Or Code
Specifications | CE Approval | Yes | Text | Number, Yes, No
Specifications | Product Literature | http://www.sbc-support.com | URL
Specifications | Features | Single-phase energy meter with LCD display M-Bus interface, Imax = 32 A, 1 tariff display of active power, voltage and current according to MID directive | Text | Free text to describe product
Construction Data
Specifications | Type | Plastic encased electronic device | Text | This is a COBie field, other fields will be required in final PDTs
Specifications | Mounting | 35 mm DIN hat rail | Text | This is a COBie field, other fields will be required in final PDTs
Specifications | Shape | Rectangle | Text | This is a COBie field, other fields will be required in final PDTs
Specifications | Material | Housing: PA 66-GF 20 Cover: Lexan 940-215155 | Text | This is a COBie field, other fields will be required in final PDTs
Specifications | Colour | Housing: light grey (RAL7035) Cover: transparent blue | Text | This is a COBie field, other fields will be required in final PDTs
Specifications | Finish | Matt | Text | This is a COBie field, other fields will be required in final PDTs
Application
Specifications | Read out type | digital | Text
Specifications | Remote reading | Y | Y/N
Specifications | Reference Standard | EN50470-3, IEC62053-21 | Text
Specifications | Certifications | MID | Text | European Union‘s Measurement Instrument Directive (MID)
Specifications | Measurement type | Direct, unidirectional | Text
Specifications | Interface for remote reading | M-Bus | Text
Dimensional Data
Specifications | Overall Length | 89.2 | mm | Or Diameter. Minimum and maximum lengths available
Specifications | Overall Width | 17.5 | mm | Minimum and maximum widths available
Specifications | Overall Height | 63.4 | mm | Minimum and maximum heights available
Specifications | Gross Weight | 0.09 | kg | Equates to Operating Weight
Specifications | Shipping Weight | 0.09 | kg | Equates to dry weight of unit plus packaging allowance
Specifications | Access Clearance Top | 20 | mm | Access required for maintenance of this item
Specifications | Access Clearance Bottom | 20 | mm | Access required for maintenance of this item
Specifications | Access Clearance Left | 0 | mm | Access required for maintenance of this item
Specifications | Access Clearance Right | 0 | mm | Access required for maintenance of this item
Specifications | Access Clearance Front | 0 | mm | Access required for maintenance of this item
Specifications | Access Clearance Rear | 0 | mm | Access required for maintenance of this item
Performance Data
Specifications | Reference Current | 5 | A
Specifications | Minimum Current | 0.02 | A
Specifications | Maximim Current | 32 | A
Specifications | Accuracy | 1 | Percentage | Class B = 1%
Specifications | Ambient Operation Limits Temperature | −25…+55 °C | Degrees C | To be entered as a range value. i.e. -10,+40
Specifications | Ambient Operating Limits Humidity | 5…75% r.H. | Percentage | To be entered as a range value. i.e. 0,90
Electrical Data (if required)
Specifications | Battery Supply | N | Y/N
Specifications | Battery Type | N/A | Text | e.g. Alkaline, Lithium Ion Rechargeable
Specifications | Incoming Supply Electrical Voltage | 230 | Volts
Specifications | Incoming Supply Phase | 1 | Number | 1,3
Specifications | Incoming Supply Electrical Frequency | 50 Hz | Hertz | eg. N/A, DC, 50,60, Other, UserDefined
Specifications | Enclosure Rating | IP51 | Text | IP rating
Specifications | Maximum Power Consumption | 0.4 | VA
Specifications | Connection Size - main circuit | 6 | mm2
Specifications | Connection Size - communication | 2.5 | mm2
Controls
Specifications | Meter range | 00'000,00…99'999,99 100'000,0…999'999,9 | Text | Counting from … to
Specifications | Display - digits | 7 | Number | Count of digits
Specifications | Display - size | 6 | Number | Heigh
Specifications | Pulses per kWh | 2000 | Number | Pulses showed at the display
Sustainability
Sustainable Material BREEAM etc | Embodied Carbon |  | kgCO2 | AWAITING INDUSTRY STANDARD
Sustainable Material BREEAM etc | Life Cycle Analysis |  | Number | AWAITING INDUSTRY STANDARD
Sustainable Material BREEAM etc | Location of Manufacturer | 46° 55' 31.28" North, 7° 6' 51.53" East | GridRef | AWAITING INDUSTRY STANDARD
Sustainable Material BREEAM etc | Green Guide for Specification |  | Text | AWAITING INDUSTRY STANDARD
Sustainable Material BREEAM etc | Environmental Product Declaration |  | Text | 3rd Party Verification or Self Verification with URL to document
Sustainable Material BREEAM etc | Responsible Sourcing of Materials |  | Text | AWAITING INDUSTRY STANDARD
Sustainable Material ETL | Energy Technology List |  | URL | Hyperlink to ETL webpage for product or N/A
Sustainable Material LEED v.4 | Responsible Extraction of Materials |  | Text | AWAITING INDUSTRY STANDARD
Sustainable Material LEED v.4 | Material Ingredient Reporting |  | Text | AWAITING INDUSTRY STANDARD
Sustainable Material BREEAM etc | RoHS compliant |  | Y/N
Sustainable Material BREEAM etc | WEE compliant |  | Y/N
Operations & Maintenance
Facilities/Asset Management | O&M Manual | https://www.sbc-support.com | URL | Hyperlink to Manufacturer O&M Data
Facilities/Asset Management | Daily | n/a | Text | Maintenance tasks or SFG2012 codes
Facilities/Asset Management | Weekly | n/a | Text | Maintenance tasks or SFG2012 codes
Facilities/Asset Management | Monthly | n/a | Text | Maintenance tasks or SFG2012 codes
Facilities/Asset Management | Quarterly | n/a | Text | Maintenance tasks or SFG2012 codes
Facilities/Asset Management | 6 Monthly | n/a | Text | Maintenance tasks or SFG2012 codes
Facilities/Asset Management | Annually | n/a | Text | Maintenance tasks or SFG2012 codes
Facilities/Asset Management | Bespoke Timeframe | n/a | Text | Maintenance tasks or SFG2012 codes
Facilities/Asset Management | Maintenance Required 0-300hrs | n/a | Text | Maintenance tasks required during this time frame
Facilities/Asset Management | Maintenance Required 301-600hrs | n/a | Text | Maintenance tasks required during this time frame
Facilities/Asset Management | Maintenance Required 601-1000hrs | n/a | Text | Maintenance tasks required during this time frame
Facilities/Asset Management | Maintenance Required 1001-2000hrs | n/a | Text | Maintenance tasks required during this time frame
Facilities/Asset Management | Maintenance Required 2001-4000hrs | n/a | Text | Maintenance tasks required during this time frame
Facilities/Asset Management | Maintenance Required 40001-8000hrs | n/a | Text | Maintenance tasks required during this time frame
Facilities/Asset Management | Maintenance Required 8001-12000hrs | n/a | Text | Maintenance tasks required during this time frame
Facilities/Asset Management | Expected Life |  | Years
Facilities/Asset Management | Warranty ID | 2 Year from invoice date, max. 30 month from date code. | Text
This spreadsheet is the property of CIBSE although it can be freely used in the ways described, and completed with data specific to particular products. It is important that the Categories and Parameters given on the form are not changed. It is also important that where units of measurement are defined on the form that these too are followed. Any comment or suggestion on their revision should be addressed to pdt@cibse.org